## Sheet1
I measured the reactance of the transformers for the second ring diode mixer
I’m going to try testing this version at ~10 MHz instead of 24 MHz. The transformers look capacitive at high frequenct.

			10.1 MHz		45.1 MHz
	Trans1(short leads)		R (kOhms)	L (uH)	R (kOhms)	C (pF)
	Primary	gold	1.06	14.7	2.76	13
	secondary1	red	1.07	14.7	2.77	8.3
	secondary2	red	1.06	14.7	2.75	12

	Trans2
	Primary	gold	1.1	15.1	2.66	4.3
	secondary1	red	1.1	15.1	2.68	4.5
	secondary2	red	1.1	15.1	2.66	4.5

		2
		0.002

## Sheet2
Calculations for an L pad or L section
f =	9.00E+06
omega =	5.65E+07
	R_S	R_L	X1 (capacitive)	X2 (inductive)	C	L
	50	120	-59.1607978309962	101.418510567422	2.98912171811534E-10	1.7934730308692E-06
		130	-63.2455532033676	102.774023955472	2.79606733913817E-10	1.81744377043981E-06
		140	-67.0820393249937	104.34983894999	2.63615756821177E-10	1.84531029774824E-06
		150	-70.7106781186548	106.066017177982	2.50087865599196E-10	1.87565899199397E-06
		160	-74.1619848709566	107.871977994119	2.38449423873113E-10	1.90759539098491E-06
		170	-77.4596669241483	109.734528142543	2.28297942245E-10	1.9405325090825E-06
		180	-80.6225774829855	111.631261130288	2.19341568055153E-10	1.97407411249638E-06
		190	-83.6660026534076	113.546717886767	2.11362823667134E-10	2.00794682483777E-06
		200	-86.6025403784439	115.470053837925	2.04195887193256E-10	2.04195887193256E-06
		210	-89.4427190999916	117.393568818739	1.97711817615883E-10	2.07597408496677E-06
		220	-92.1954445729289	119.311751800261	1.9180863705015E-10	2.10989500755165E-06
		230	-94.8683298050514	121.220643639788	1.86404489275878E-10	2.1436516266726E-06
		240	-97.4679434480897	123.117402250219	1.81432806932921E-10	2.17719368319506E-06
		250	-100	125	1.76838825657662E-10	2.21048532072077E-06
		260	-102.469507659596	126.867009483309	1.72577022859445E-10	2.24350129717278E-06

			9.525

					These equations match the calculation done at the https://toroids.info site: