## Sheet1
I bought a filter from diyrf and I built the kit.
Looking at the bandwidth of the 9 MHz QER crystal filter
I think BW is usually measured from the 3 dB or 6 dB points, so this is probably sufficiently narrow.

	-42db	8.9975
	-38db	9.001813	0.004313

	-17.22	8.99875
	-18.39	9.001625	0.002875000000001