## Sheet1
Calculate values of R and C for emitter follower for the 9 MHz signal
Using 500 kHz for the lower frequency for the high pass filters.

	R1	3.00E+02	Good value to limit current through transistor
	R2	1.00E+04	Good value to prevent too much current draw into the transistor bias divider	0.0002	50
	R3	1.00E+04	Good value to prevent too much current draw into the transistor bias divider
	Rin	4285.71428571429
	Cin	7.42723067762178E-11

	Rout	42.8571428571429
	Rload	428.571428571429	Rule of thumb = 10*Rout
	Cout	7.42723067762178E-10

Calculate values of R and C for emitter follower for the audio from the mic
Using 50 kHz for the lower frequency for the high pass filters.

	R1	1.50E+02	Good value to limit current through transistor
	R2	1.00E+04	Good value to prevent too much current draw into the transistor bias divider	0.0002	50
	R3	1.00E+04	Good value to prevent too much current draw into the transistor bias divider
	Rin	3750
	Cin	2.12206590789194E-06

	Rout	37.5
	Rload	375	Rule of thumb = 10*Rout
	Cout	2.12206590789194E-05					With Rload = 1800 Ohms and C2 = 2e-5 F
					Ampl	I(V1)	freq	V(n005)	I(L1)	Vgain(dB)	Igain(dB)
					0.1	2.90E-05	1.00E+03	9.30E-02	1.90E-03	-0.315170514460649	18.1635560305387
					0.1	2.90E-05	3.00E+02	8.40E-02	1.70E-03	-0.757207139381184	17.6805092347932

					With Rload = 375 Ohms and C2 = 2e-5 F
					Ampl	I(V1)	freq	V(n005)	I(L1)	Vgain(dB)	Igain(dB)
					0.1	2.90E-05	1.00E+03	9.30E-02	1.90E-03	-0.315170514460649	18.1635560305387
					0.1	2.90E-05	3.00E+02	8.20E-02	1.65E-03	-0.861861476162833	17.5508594631495