## Sheet1
I measured the reactance of the transformers for the second ring diode mixer
I’m going to try testing this version at ~10 MHz instead of 24 MHz. The transformers look capacitive at high frequenct.

			10.1 MHz		45.1 MHz
	Trans1(short leads)		R (kOhms)	L (uH)	R (kOhms)	C (pF)
	Primary	gold	1.06	14.7	2.76	13
	secondary1	red	1.07	14.7	2.77	8.3
	secondary2	red	1.06	14.7	2.75	12

	Trans2
	Primary	gold	1.1	15.1	2.66	4.3
	secondary1	red	1.1	15.1	2.68	4.5
	secondary2	red	1.1	15.1	2.66	4.5

		2
		0.002